## Alarm File
EcoStruxure Panel Server
Alarm File
Wireless Concentrator and Modbus Gateway, Datalogger and Energy Server
EcoStruxure offers IoT-enabled architecture and platform.
DOCA0330EN-05
01/2026

## Safety Information
Safety Information
Important Information
Read these instructions carefully, and look at the equipment to become familiar with the device before trying to install, operate, service, or maintain it. The following special messages may appear throughout this documentation or on the equipment to warn of potential hazards or to call attention to information that clarifies or simplifies a procedure.
The addition of this symbol to a “Danger” or “Warning” safety label indicates that an electrical hazard exists which will result in personal injury if the instructions are not followed.
This is the safety alert symbol. It is used to alert you to potential personal injury hazards. Obey all safety messages that follow this symbol to avoid possible injury or death.
Please Note
Electrical equipment should be installed, operated, serviced, and maintained only by qualified personnel. No responsibility is assumed by Schneider Electric for any consequences arising out of the use of this material.
A qualified person is one who has skills and knowledge related to the construction and operation of electrical equipment and its installation, and has received safety training to recognize and avoid the hazards involved.

## About the File
About the File
Document Scope
The aim of this file is to provide an overview of the alarms supported by the Panel Server for the following device types: • Wireless devices • Modbus devices For more information about alarm management in Panel Server webpages, refer to DOCA0172•• EcoStruxure Panel Server - User Guide (see link below).
Validity Note
This file applies to the following EcoStruxure Panel Server models: • Entry with firmware version 002.005.000 or greater • Universal with firmware version 002.005.000 or greater • Advanced with firmware version 002.005.000 or greater
Online Information
The information contained in this file is likely to be updated at any time. Schneider Electric strongly recommends that you have the most recent and up-todate version available on https://se.com/ww/en/download
General Cybersecurity Information
In recent years, the growing number of networked machines and production plants has seen a corresponding increase in the potential for cyber threats, such as unauthorized access, data breaches, and operational disruptions. You must, therefore, consider all possible cybersecurity measures to help protect assets and systems against such threats.
To help keep your Schneider Electric products secure and protected, it is in your best interest to implement the cybersecurity best practices as described in the Cybersecurity Best Practices document.
Schneider Electric provides additional information and assistance: • Subscribe to the Schneider Electric security newsletter. • Visit the Cybersecurity Support Portal web page to: • Find Security Notifications. • Report vulnerabilities and incidents. • Visit the Schneider Electric Cybersecurity and Data Protection Posture web page to: • Access the cybersecurity posture. • Learn more about cybersecurity in the cybersecurity academy. • Explore the cybersecurity services from Schneider Electric.
Product Related Cybersecurity Information
Convention
EcoStruxure Panel Server is referred to as Panel Server.
Access to Supported Alarms from the Device Commercial Reference
Each supported device is referenced in the Commercial References tab with: • Its commercial reference • Its device name • Its device family In the Commercial References tab, click the commercial reference of a device to automatically access the tab detailing the supported alarms for that device family.
Device Table Format
Each table has columns indicating: • Alarm definition: Name of alarm as it appears on Panel Server at Monitoring & Control webpage • Alarm severity: Alarms are categorized by level of severity: • Low • Medium • High • Device family (one column per device): Devices are grouped by family, with one column per device. In each column, you can use the filter function to display only alarms that are supported by that device.
In a device column, alarms supported by that device are indicated by the following symbol: •
The technical characteristics of the devices described in this file also appear online. To access the information online, go to the Schneider Electric home page at https://www.se.com
FCC Notice
This device complies with Part 15 of the FCC Rules. Operation is subject to the following two conditions: • This device may not cause harmful interference, and • this device must accept any interference received, including interference that may cause undesired operation. NOTE: This equipment has been tested and found to comply with the limits for a Class A digital device, pursuant to part 15 of the FCC Rules. These limits are designed to provide reasonable protection against harmful interference when the equipment is operating in a commercial environment. This equipment generates, uses, and can radiate radiofrequency energy and, if not installed and used in accordance with the instruction manual, may cause harmful interference to radio communications. Operation of this equipment in a residential area is likely to cause harmful interference in which case the user will be required to correct the interference at his own expense. FCC Caution: Any changes or modifications not expressly approved by the party responsible for compliance could void the user’s authority to operate this equipment. This transmitter must not be co-located or operating in conjunction with any other antenna or transmitter. Radiation Exposure Statement: This equipment complies with FCC radiation exposure limits set forth for an uncontrolled environment. This equipment should be installed and operated with minimum distance 20 cm between the radiator and your body. NOTE: The country code selection is for non-US model only and is not available to all US models. Per FCC regulation, all Wi-Fi product marketed in US must fixed to US operation channels only.
Related Documents
| Title of documentation | Reference number
| EcoStruxure Panel Server - User Guide | DOCA0172EN
DOCA0172DE
DOCA0172ES
DOCA0172FR
DOCA0172IT
DOCA0172PT
| EcoStruxure Panel Server Entry - Firmware Release Notes | DOCA0249EN
DOCA0249DE
DOCA0249ES
DOCA0249FR
DOCA0249IT
DOCA0249PT
| EcoStruxure Panel Server Universal - Firmware Release Notes | DOCA0178EN
DOCA0178DE
DOCA0178ES
DOCA0178FR
DOCA0178IT
DOCA0178PT
| EcoStruxure Panel Server Advanced - Firmware Release Notes | DOCA0248EN
DOCA0248DE
DOCA0248ES
DOCA0248FR
DOCA0248IT
DOCA0248PT
You can download these technical publications and other technical information from our website at https://se.com/ww/en/download
Information on Non-Inclusive or Insensitive Terminology
As a responsible, inclusive company, Schneider Electric is constantly updating its communications and products that contain non-inclusive or insensitive terminology. However, despite these efforts, our content may still contain terms that are deemed inappropriate by some customers.

## Commercial References
This sheet contains the commercial references for the following devices:
• Supported Wireless Devices
• Supported Modbus TCP/IP Devices
• Supported Modbus Serial Line Devices
• Supported Circuit Breakers with IFE, EIFE or IFM Interface or BSCM Modbus SL/ULP Module
Commercial reference | Device name | Device family
Commercial References of Supported Wireless Devices
A9MEM1520 | PowerTag A9 M63 1P+W | PowerTag Energy 63 and PowerLogic Tag QO
A9MEM1521 | PowerTag A9 M63 1P+N Top | PowerTag Energy 63 and PowerLogic Tag QO
A9MEM1522 | PowerTag A9 M63 1P+N Bottom | PowerTag Energy 63 and PowerLogic Tag QO
A9MEM1540 | PowerTag A9 M63 3P | PowerTag Energy 63 and PowerLogic Tag QO
A9MEM1541 | PowerTag A9 M63 3P+N Top | PowerTag Energy 63 and PowerLogic Tag QO
A9MEM1542 | PowerTag A9 M63 3P+N Bottom | PowerTag Energy 63 and PowerLogic Tag QO
A9MEM1543 | PowerTag A9 M63 3P 230V LL | PowerTag Energy 63 and PowerLogic Tag QO
A9MEM1560 | PowerTag A9 P63 1P+N Top | PowerTag Energy 63 and PowerLogic Tag QO
A9MEM1561 | PowerTag A9 P63 1P+N Top | PowerTag Energy 63 and PowerLogic Tag QO
A9MEM1562 | PowerTag A9 P63 1P+N Bottom | PowerTag Energy 63 and PowerLogic Tag QO
A9MEM1563 | PowerTag A9 P63 1P+N Bottom RCBO | PowerTag Energy 63 and PowerLogic Tag QO
A9MEM1564 | PowerTag A9 F63 1P+N 110V | PowerTag Energy 63 and PowerLogic Tag QO
A9MEM1570 | PowerTag A9 F63 3P+N | PowerTag Energy 63 and PowerLogic Tag QO
A9MEM1571 | PowerTag A9 P63 3P+N Top | PowerTag Energy 63 and PowerLogic Tag QO
A9MEM1572 | PowerTag A9 P63 3P+N Bottom | PowerTag Energy 63 and PowerLogic Tag QO
A9MEM1573 | PowerTag A9 F63 3P | PowerTag Energy 63 and PowerLogic Tag QO
A9MEM1574 | PowerTag A9 F63 3P+N 110/230V | PowerTag Energy 63 and PowerLogic Tag QO
A9MEM1575 | PowerTag A9 F63 3P 480V | PowerTag Energy 63 and PowerLogic Tag QO
PLTQO301P | PowerLogic Tag QO 10-30A 1P+N | PowerTag Energy 63 and PowerLogic Tag QO
PLTQO601P | PowerLogic Tag QO 35-60A 1P+N | PowerTag Energy 63 and PowerLogic Tag QO
PLTQO303P | PowerLogic Tag QO 10-30A 3P | PowerTag Energy 63 and PowerLogic Tag QO
PLTQO603P | PowerLogic Tag QO 35-60A 3P | PowerTag Energy 63 and PowerLogic Tag QO
PLTQO302P | PowerLogic Tag QO 10-30A 2P | PowerTag Energy 63 and PowerLogic Tag QO
PLTQO602P | PowerLogic Tag QO 35-60A 2P | PowerTag Energy 63 and PowerLogic Tag QO
LV434020 | PowerTag M250 3P 250A | PowerTag Energy M250 M630 and PowerLogic Tag E-Frame
LV434022 | PowerTag M630 3P 630A | PowerTag Energy M250 M630 and PowerLogic Tag E-Frame
LV434021 | PowerTag M250 3P+N 250A | PowerTag Energy M250 M630 and PowerLogic Tag E-Frame
LV434023 | PowerTag M630 3P+N 630A | PowerTag Energy M250 M630 and PowerLogic Tag E-Frame
PLTE601P | PowerLogic Tag E-Frame 10-60A 1P+N | PowerTag Energy 63 and PowerLogic Tag QO
PLTE602P | PowerLogic Tag E-Frame 10-60A 2P | PowerTag Energy 63 and PowerLogic Tag QO
PLTE603P | PowerLogic Tag E-Frame 10-60A 3P | PowerTag Energy 63 and PowerLogic Tag QO
A9MEM1580 | PowerTag F160 3P/3P+N | PowerTag Energy F160 Rope and PowerLogic Tag Rope
A9MEM1590 | PowerTag Rope 200 A 3P/3P+N | PowerTag Energy F160 Rope and PowerLogic Tag Rope
A9MEM1591 | PowerTag Rope 600 A 3P/3P+N | PowerTag Energy F160 Rope and PowerLogic Tag Rope
A9MEM1592 | PowerTag Rope 1000 A 3P/3P+N | PowerTag Energy F160 Rope and PowerLogic Tag Rope
A9MEM1593 | PowerTag Rope 2000 A 3P/3P+N | PowerTag Energy F160 Rope and PowerLogic Tag Rope
PLTR1203P | PowerLogic Tag Rope 120A 3P | PowerTag Energy F160 Rope and PowerLogic Tag Rope
PLTR6003P | PowerLogic Tag Rope 600A 3P | PowerTag Energy F160 Rope and PowerLogic Tag Rope
PLTR10003P | PowerLogic Tag Rope 1000A 3P | PowerTag Energy F160 Rope and PowerLogic Tag Rope
PLTR20003P | PowerLogic Tag Rope 2000A 3P | PowerTag Energy F160 Rope and PowerLogic Tag Rope
EMS59440 | PowerLogic TH110 wireless thermal sensor | TH110
EMS59443 | PowerLogic CL110 wireless environmental sensor | CL110
SED-CO2-G-5045 | Wireless CO2 sensor | CO2 TRH sensor
SED-TRH-G-5045 | Wireless temperature and humidity sensor | TRH sensor
ZBRTT1 | Wireless environmental sensor | Temperature sensors TRH
ESST010B0400 | PowerTag A (EwSenseTemp) | Temperature sensors TRH
A9XST114 | PowerTag Ambient wireless temperature sensor | Temperature sensor
SPTH150S | PowerLogic Thermal Tag wireless temperature sensor | Thermal sensor
SPTH150M | PowerLogic Thermal Tag wireless temperature sensor | Thermal sensor
SPTH200M | PowerLogic Thermal Tag wireless temperature sensor | Thermal sensor
SMT10020 | PowerLogic HeatTag | PowerLogic HeatTag
A9TAA2625 | Acti9 Active ARC iDT40 1PN 25A | Acti9 Active
A9TAA1625 | Acti9 ARC iDT40 1PN 25A | Acti9 Active
A9TAA2640 | Acti9 Active ARC iDT40 1PN 40A | Acti9 Active
A9TAA1640 | Acti9 ARC iDT40 1PN 40A | Acti9 Active
A9TAA2225 | Acti9 Active ARC iC60 2P 25A | Acti9 Active
A9TAA1225 | Acti9 ARC iC60 2P 25A | Acti9 Active
A9TAA2240 | Acti9 Active ARC iC60 2P 40A | Acti9 Active
A9TAA1240 | Acti9 ARC iC60 2P 40A | Acti9 Active
A9TAB2625 | Acti9 Active ARC iC40 1PN 25A | Acti9 Active
A9TAB1625 | Acti9 ARC iC40 1PN 25A | Acti9 Active
A9TAB2640 | Acti9 Active ARC iC40 1PN 40A | Acti9 Active
A9TAB1640 | Acti9 ARC iC40 1PN 40A | Acti9 Active
A9TAB2225 | Acti9 Active ARC iC60 2P 25A | Acti9 Active
A9TAB1225 | Acti9 ARC iC60 2P 25A | Acti9 Active
A9TAB2240 | Acti9 Active ARC iC60 2P 40A | Acti9 Active
A9TAB1240 | Acti9 ARC iC60 2P 40A | Acti9 Active
A9TDEC610 | Acti9 Active iCV40N VigiARC 1PN B10 30mA | Acti9 Active
A9TDEC613 | Acti9 Active iCV40N VigiARC 1PN B13 30mA | Acti9 Active
A9TDEC616 | Acti9 Active iCV40N VigiARC 1PN B16 30mA | Acti9 Active
A9TDFC606 | Acti9 Active iCV40N VigiARC 1PN C6 30mA | Acti9 Active
A9TDFC610 | Acti9 Active iCV40N VigiARC 1PN C10 30mA | Acti9 Active
A9TDFC613 | Acti9 Active iCV40N VigiARC 1PN C13 30mA | Acti9 Active
A9TDFC616 | Acti9 Active iCV40N VigiARC 1PN C16 30mA | Acti9 Active
A9TDFC625 | Acti9 Active iCV40N VigiARC 1PN C25 30mA | Acti9 Active
A9TDFC632 | Acti9 Active iCV40N VigiARC 1PN C32 30mA | Acti9 Active
A9TDFC640 | Acti9 Active iCV40N VigiARC 1PN C40 30mA | Acti9 Active
A9TDFD606 | Acti9 Active iCV40N VigiARC 1PN C6 30mA | Acti9 Active
A9TDFD610 | Acti9 Active iCV40N VigiARC 1PN C10 30mA | Acti9 Active
A9TDFD616 | Acti9 Active iCV40N VigiARC 1PN C16 30mA | Acti9 Active
A9TDFD620 | Acti9 Active iCV40N VigiARC 1PN C20 30mA | Acti9 Active
A9TDFD625 | Acti9 Active iCV40N VigiARC 1PN C25 30mA | Acti9 Active
A9TDFD632 | Acti9 Active iCV40N VigiARC 1PN C32 30mA | Acti9 Active
A9TPDD610 | Acti9 Active iC40N ARC 1PN B 10A MCB AFD | Acti9 Active
A9TPDD613 | Acti9 Active iC40N ARC 1PN B 13A MCB AFD | Acti9 Active
A9TPDD616 | Acti9 Active iC40N ARC 1PN B 16A MCB AFD | Acti9 Active
A9TPED610 | Acti9 Active iC40N ARC 1PN C 10A MCB AFD | Acti9 Active
A9TPED613 | Acti9 Active iC40N ARC 1PN C 13A MCB AFD | Acti9 Active
A9TPED616 | Acti9 Active iC40N ARC 1PN C 16A MCB AFD | Acti9 Active
A9TPED625 | Acti9 Active iC40N ARC 1PN C 25A MCB AFD | Acti9 Active
A9TPED632 | Acti9 Active iC40 ARC 1PN C 32A MCB AFDD | Acti9 Active
A9TPED640 | Acti9 Active iC40N ARC 1PN C 40A MCB AFD | Acti9 Active
A9TDNC606 | Acti9 iCV40N ARC 1PN C6 30mA RCBO AFDZ | Acti9 Active
A9TDNC610 | Acti9 iCV40N ARC 1PN C10 30mA RCBO AFDZ | Acti9 Active
A9TDNC616 | Acti9 iCV40N ARC 1PN C16 30mA RCBO AFDZ | Acti9 Active
A9TDNC625 | Acti9 iCV40N ARC 1PN C25 30mA RCBO AFDZ | Acti9 Active
A9TDNC632 | Acti9 iCV40N ARC 1PN C32 30mA RCBO AFDZ | Acti9 Active
A9TDNC640 | Acti9 iCV40N ARC 1PN C40 30mA RCBO AFDZ | Acti9 Active
A9TDND606 | Acti9 iCV40H ARC 1PN C6 30mA RCBO AFDZ | Acti9 Active
A9TDND610 | Acti9 iCV40H ARC 1PN C10 30mA RCBO AFDZ | Acti9 Active
A9TDND616 | Acti9 iCV40H ARC 1PN C16 30mA RCBO AFDZ | Acti9 Active
A9TDND620 | Acti9 iCV40H ARC 1PN C20 30mA RCBO AFDZ | Acti9 Active
A9TDND625 | Acti9 iCV40H ARC 1PN C25 30mA RCBO AFDZ | Acti9 Active
A9TDND632 | Acti9 iCV40H ARC 1PN C32 30mA RCBO AFDZ | Acti9 Active
A9TYAE625 | Acti9 VigiARC iDT40 1PN 25A 30m A-SI | Acti9 Active
A9TYAE640 | ActI9 VigiARC iDT40 1PN 40A 30m A-SI | Acti9 Active
A9TYAE225 | Acti9 VigiARC iC60 2P 25A 30m A-SI | Acti9 Active
A9TYAE240 | Acti9 VigiARC iC60 2P 40A 30m A-SI | Acti9 Active
A9TYBE625 | Acti9 VigiARC iC40 1PN 25A 30m A-SI | Acti9 Active
A9TYBE640 | Acti9 VigiARC iC40 1PN 40A 30m A-SI | Acti9 Active
A9TYBE225 | Acti9 VigiARC iC60 2P 25A 30m A-SI | Acti9 Active
A9TYBE240 | Acti9 VigiARC iC60 2P 40A 30m A-SI | Acti9 Active
A9Y6E625 | Acti9 Vigi iDT40 1PN 25 A | Acti9 Active
A9Y6E640 | Acti9 Vigi iDT40 1PN 40 A | Acti9 Active
A9Y8E625 | Acti9 Vigi iC40 1PN 25 A | Acti9 Active
A9Y8E640 | Acti9 Vigi iC40 1PN 40 A | Acti9 Active
A9V6E225 | Acti9 Vigi iC60 2P 25 A | Acti9 Active
A9V6E240 | Acti9 Vigi iC60 2P 40 A | Acti9 Active
A9V8E225 | Acti9 Vigi iC60 2P 25 A | Acti9 Active
A9V8E240 | Acti9 Vigi iC60 2P 40 A | Acti9 Active
LV429453 | Wireless indication auxiliary for ComPacT NSXm and PowerPacT B-frame | Wireless indication auxiliary
LV429454 | Wireless indication auxiliary for ComPacT NSX, PowerPacT H-, J-, and L-Frame, ComPacT NS, and PowerPacT M-, P-frame | Wireless indication auxiliary
LV933071 | MasterPacT MTZ with MicroLogic Active 2.0 AP Control Unit | Circuit breaker
LV933072 | MasterPacT MTZ with MicroLogic Active 5.0 AP Control Unit | Circuit breaker
LV933073 | MasterPacT MTZ with MicroLogic Active 6.0 AP Control Unit | Circuit breaker
LV947600 | MasterPacT MTZ with MicroLogic Active 2.0 EP Control Unit | Circuit breaker
LV947602 | MasterPacT MTZ with MicroLogic Active 5.0 EP Control Unit | Circuit breaker
LV947603 | MasterPacT MTZ with MicroLogic Active 6.0 EP Control Unit | Circuit breaker
PD100X001 | PowerLogic PD100 Partial discharge monitoring solution | IO module
A9XMC2D3 | PowerTag C 2DI 230V digital input module | IO module
A9XMC1D3 | PowerTag C IO 230V digital input output module | IO module
OVA44210 | Exiway Light Act. connected 42/120 multi | Emergency lighting
OVA44211 | Exiway Light Act. connected 65/120 multi | Emergency lighting
OVA44212 | Exiway Light Act. connected 42/200 multi | Emergency lighting
OVA44213 | Exiway Light Act. connected 65/200 multi | Emergency lighting
OVA44214 | Exiway Light Act. connected 42/450 multi | Emergency lighting
OVA44215 | Exiway Light Act. connected 65/450 multi | Emergency lighting
OVA47210 | Exiway Trend Act. connected 42/120 multi | Emergency lighting
OVA47211 | Exiway Trend Act. connected 65/120 multi | Emergency lighting
OVA47212 | Exiway Trend Act. connected 42/200 multi | Emergency lighting
OVA47213 | Exiway Trend Act. connected 65/200 multi | Emergency lighting
OVA47214 | Exiway Trend Act. connected 42/450 multi | Emergency lighting
OVA47215 | Exiway Trend Act. connected 65/450 multi | Emergency lighting
OVA47222 | Exiway Light device | Emergency lighting
OVA47223 | Exiway Light device | Emergency lighting
OVA47224 | Exiway Light device | Emergency lighting
OVA47225 | Exiway Light device | Emergency lighting
OVA59130 | Exiway Light EVAC 42 SATI connected | Emergency lighting
OVA59131 | Exiway Light EVAC 65 SATI connected | Emergency lighting
OVA59230 | Exiway Light HAB 42 SATI connected | Emergency lighting
OVA59231 | Exiway Light HAB 65 SATI connected | Emergency lighting
OVA59330 | Exiway Light AMB 42 SATI connected | Emergency lighting
OVA59331 | Exiway Light AMB 65 SATI connected | Emergency lighting
OVA59430 | Exiway Light BIF 42 | Emergency lighting
OVA59431 | Exiway Light BIF 65 | Emergency lighting
OVA59232 | Exiway Light DBR 65 | Emergency lighting
Commercial References of Supported Modbus TCP/IP Devices
CM3250MG | PowerLogic CM3250 circuit monitor | Power meter
CM3350MG | PowerLogic CM3350 circuit monitor | Power meter
CM4000TMG | PowerLogic CM4000 circuit monitor | Power meter
METSEEM3750 | PowerLogic EM3570 energy meter | Power meter
METSEEM3750A | PowerLogic EM3570A energy meter | Power meter
METSEEM3750X | PowerLogic EM3570X energy meter | Power meter
METSEEM3750AX | PowerLogic EM3570AX energy meter | Power meter
METSEPM5320 | PowerLogic PM5320 power meter | Power meter
METSEPM5340 | PowerLogic PM5340 power meter | Power meter
METSEPM5341 | PowerLogic PM5341 power meter | Power meter
METSEPM5560 | PowerLogic PM5560 power meter | Power meter
METSEPM5561 | PowerLogic PM5561 power meter | Power meter
METSEPM5563 | PowerLogic PM5563 power meter | Power meter
METSEPM5570 | PowerLogic PM5570 power meter | Power meter
METSEPM5580 | PowerLogic PM5580 power meter | Power meter
METSEPM5650 | PowerLogic PM5650 power meter | Power meter
METSEPM5660 | PowerLogic PM5660 power meter | Power meter
METSEPM5661 | PowerLogic PM5661 power meter | Power meter
METSEPM5760 | PowerLogic PM5760 power meter | Power meter
METSEPM5761 | PowerLogic PM5761 power meter | Power meter
PM810MG | PowerLogic PM810 power meter | Power meter
PM820MG | PowerLogic PM820 power meter | Power meter
PM850MG | PowerLogic PM850 power meter | Power meter
PM870MG | PowerLogic PM870 power meter | Power meter
METSEPM8210 | PowerLogic PM8000 power meter | Power meter
METSEPM8213 | PowerLogic PM8000 power meter | Power meter
METSEPM8214 | PowerLogic PM8000 power meter | Power meter
METSEPM8240 | PowerLogic PM8000 power meter | Power meter
METSEPM8243 | PowerLogic PM8000 power meter | Power meter
METSEPM8244 | PowerLogic PM8000 power meter | Power meter
METSEPM82101 | PowerLogic PM8000 power meter | Power meter
METSEPM82103 | PowerLogic PM8000 power meter | Power meter
METSEPM82104 | PowerLogic PM8000 power meter | Power meter
METSEPM82143 | PowerLogic PM8000 power meter | Power meter
METSEPM82144 | PowerLogic PM8000 power meter | Power meter
METSEPM82401 | PowerLogic PM8000 power meter | Power meter
METSEPM82403 | PowerLogic PM8000 power meter | Power meter
METSEPM82404 | PowerLogic PM8000 power meter | Power meter
METSEPM82443 | PowerLogic PM8000 power meter | Power meter
METSEPM82444 | PowerLogic PM8000 power meter | Power meter
NT935 ETH | NT935 | Transformer monitoring
Commercial References of Supported Modbus Serial Line Devices
CM3250MG | PowerLogic CM3250 circuit monitor | Power meter
CM3350MG | PowerLogic CM3350 circuit monitor | Power meter
CM4000TMG | PowerLogic CM4000 circuit monitor | Power meter
METSEEM3550 | PowerLogic EM3550 energy meter | Power meter
METSEEM3550A | PowerLogic EM3550A energy meter | Power meter
METSEEM3555 | PowerLogic EM3555 power and energy meter | Power meter
METSEEM3555A | PowerLogic EM3555A energy meter | Power meter
METSE4200 | PowerLogic EM4200 Enercept power and energy meter | Power meter
METSEEM6400NGRSCL2 | PowerLogic EM6400NG energy meter | Power meter
METSEEM6400NGRSCL5 | PowerLogic EM6400NG energy meter | Power meter
METSEEM6400NGRSCL1 | PowerLogic EM6400NG energy meter | Power meter
METSEEM6433HCL10RS | PowerLogic EM6433H energy meter | Power meter
METSEEM6433HCL05RS | PowerLogic EM6433H energy meter | Power meter
METSEEM6436HCL10RS | PowerLogic EM6436H energy meter | Power meter
METSEEM6436HCL05RS | PowerLogic EM6436H energy meter | Power meter
30002055 | PowerLogic EM7200 power and energy | Power meter
30002198 | PowerLogic EM7200 power and energy | Power meter
30002975 | PowerLogic EM7200 power and energy | Power meter
METSEPM1130HCL05RS | EasyLogic PM1130H meter | Power meter
METSEPM1130HCL05RD | EasyLogic PM1130H meter | Power meter
METSEPM2130D | EasyLogic PM2130 meter | Power meter
METSEPM2220D | EasyLogic PM2220 meter | Power meter
METSEPM2230D | EasyLogic PM2230 meter | Power meter
A9MEM2050 | Acti9 iEM2050 energy meter | Power meter
A9MEM2055 | Acti9 iEM2055 energy meter | Power meter
A9MEM2150 | Acti9 iEM2150 energy meter | Power meter
A9MEM2155 | Acti9 iEM2155 energy meter | Power meter
A9MEM2155 | Acti9 iEM2155 energy meter | Power meter
A9MEM2155 | Acti9 iEM2155 energy meter | Power meter
A9MEM2455 | Acti9 iEM2455 energy meter | Power meter
A9MEM3150 | Acti9 iEM3150 energy meter | Power meter
A9MEM3155 | Acti9 iEM3155 energy meter | Power meter
A9MEM3250 | Acti9 iEM3250 energy meter | Power meter
A9MEM3255 | Acti9 iEM3255 energy meter | Power meter
A9MEM3350 | Acti9 iEM3350 energy meter | Power meter
A9MEM3355 | Acti9 iEM3355 energy meter | Power meter
A9MEM3455 | Acti9 iEM3455 energy meter | Power meter
A9MEM3555 | Acti9 iEM3555 energy meter | Power meter
METSEEM3122 | EM3100 energy meter | Power meter
METSEEM3224 | EM3200 energy meter | Power meter
METSEEM3322 | EM3300 energy meter | Power meter
METSEEM3424 | EM3400 energy meter | Power meter
METSEEM3724 | EM3700 energy meter | Power meter
METSEPM3250 | PowerLogic PM3250 power meter | Power meter
METSEPM3255 | PowerLogic PM3255 power meter | Power meter
METSEPM5110 | PowerLogic PM5110 power meter | Power meter
METSEPM5111 | PowerLogic PM5111 power meter | Power meter
METSEPM5310 | PowerLogic PM5310 power meter | Power meter
METSEPM5330 | PowerLogic PM5330 power meter | Power meter
METSEPM5331 | PowerLogic PM5331 power meter | Power meter
METSEPM5560 | PowerLogic PM5560 power meter | Power meter
METSEPM5561 | PowerLogic PM5561 power meter | Power meter
METSEPM5563 | PowerLogic PM5563 power meter | Power meter
METSEPM5570 | PowerLogic PM5570 power meter | Power meter
METSEPM5580 | PowerLogic PM5580 power meter | Power meter
METSEPM5650 | PowerLogic PM5650 power meter | Power meter
METSEPM5660 | PowerLogic PM5660 power meter | Power meter
METSEPM5661 | PowerLogic PM5661 power meter | Power meter
METSEPM5760 | PowerLogic PM5760 power meter | Power meter
METSEPM5761 | PowerLogic PM5761 power meter | Power meter
PM810MG | PowerLogic PM810 power meter | Power meter
PM820MG | PowerLogic PM820 power meter | Power meter
PM850MG | PowerLogic PM850 power meter | Power meter
PM870MG | PowerLogic PM870 power meter | Power meter
METSEPM8210 | PowerLogic PM8000 power meter | Power meter
METSEPM8213 | PowerLogic PM8000 power meter | Power meter
METSEPM8214 | PowerLogic PM8000 power meter | Power meter
METSEPM8240 | PowerLogic PM8000 power meter | Power meter
METSEPM8243 | PowerLogic PM8000 power meter | Power meter
METSEPM8244 | PowerLogic PM8000 power meter | Power meter
METSEPM82101 | PowerLogic PM8000 power meter | Power meter
METSEPM82103 | PowerLogic PM8000 power meter | Power meter
METSEPM82104 | PowerLogic PM8000 power meter | Power meter
METSEPM82143 | PowerLogic PM8000 power meter | Power meter
METSEPM82144 | PowerLogic PM8000 power meter | Power meter
METSEPM82401 | PowerLogic PM8000 power meter | Power meter
METSEPM82403 | PowerLogic PM8000 power meter | Power meter
METSEPM82404 | PowerLogic PM8000 power meter | Power meter
METSEPM82443 | PowerLogic PM8000 power meter | Power meter
METSEPM82444 | PowerLogic PM8000 power meter | Power meter
A9XMSB11 with FW v001.003.007 | Acti 9 Smartlink Modbus | I/O module
A9XMSB11 with FW v003.00X.00Y | I/O Smart Link | I/O module
A9XMZA08 | Acti 9 Smartlink SI B | I/O module
A9XMEA08 | Acti 9 Smartlink Ethernet | I/O module
A9XMWA20 | Acti 9 Smartlink SI D | I/O module
| Sepam Series 20 protection relay | Protection relay
| Sepam Series 40 protection relay | Protection relay
| NT935 | Transformer monitoring
| PowerLogic power factor controller VarPlus Logic VL6 | Passive power correction
| PowerLogic power factor controller VarPlus Logic VL12 | Passive power correction
IMD-IM20 | Vigilohm IM20 insulation monitoring device | Insulation monitoring
IMD-IM20–H | Vigilohm IM20H insulation monitoring device | Insulation monitoring
IMD-IM400 | Vigilohm IM400 insulation monitoring device | Insulation monitoring
IMD-IM400C | Vigilohm IM400C insulation monitoring device | Insulation monitoring
IMDIM400L | Vigilohm IM400L insulation monitoring device | Insulation monitoring
IMDIM400N | Vigilohm IM400N insulation monitoring device | Insulation monitoring
IMDIM400LTHR | Vigilohm IM400LTHR insulation monitoring device | Insulation monitoring
IMDIM400THR | Vigilohm IM400THR insulation monitoring device | Insulation monitoring
IMDIM400THRN | Vigilohm IM400THRN insulation monitoring device | Insulation monitoring
IMDIFL12MCT | Vigilohm IMDIFL12MCT insulation fault locator | Insulation monitoring
Commercial References of Supported Circuit Breakers with IFE, EIFE, or IFM Interface or BSCM Modbus SL/ULP Module
| MasterPacT MTZ | Circuit breaker
| MasterPacT NT/NW | Circuit breaker
| ComPacT NS | Circuit breaker
| ComPacT NSX | Circuit breaker
| PowerPacT H-, J-, and L-frame | Circuit breaker
X1A0T
X1A1T
X1A3T
X1A4T

## Legal Information
Legal Information
The information provided in this document contains general descriptions, technical characteristics and/or recommendations related to products/solutions. This document is not intended as a substitute for a detailed study or operational and site-specific development or schematic plan. It is not to be used for determining suitability or reliability of the products/solutions for specific user applications. It is the duty of any such user to perform or have any professional expert of its choice (integrator, specifier or the like) perform the appropriate and comprehensive risk analysis, evaluation and testing of the products/solutions with respect to the relevant specific application or use thereof. The Schneider Electric brand and any trademarks of Schneider Electric SE and its subsidiaries referred to in this document are the property of Schneider Electric SE or its subsidiaries. All other brands may be trademarks of their respective owner. This document and its content are protected under applicable copyright laws and provided for informative use only. No part of this document may be reproduced or transmitted in any form or by any means (electronic, mechanical, photocopying, recording, or otherwise), for any purpose, without the prior written permission of Schneider Electric. Schneider Electric does not grant any right or license for commercial use of the document or its content, except for a non-exclusive and personal license to consult it on an "as is" basis. Schneider Electric reserves the right to make changes or updates with respect to or in the content of this document or the format thereof, at any time without notice. To the extent permitted by applicable law, no responsibility or liability is assumed by Schneider Electric and its subsidiaries for any errors or omissions in the informational content of this document, as well as any non-intended use or misuse of the content thereof.

## Wireless devices
| Device Family | Power meter |  | I/O module | Ambient sensors |  |  |  | Circuit breaker |  |  |  |  | Condition monitoring | Emergency lighting
Alarm definition | Severity | PowerTag (Acti9, NSX, Rope) | PowerLogic Tag (E-Frame, QO, Rope) | PowerTag Control | PowerTag A, PowerTag Ambient temperature sensor | HeatTag sensor | Easergy CL110, TRH sensor, CO2 TRH sensor | Easergy TH110, PowerLogic TH150, TH200 temperature sensor | Acti9 Active ARC iC40, iC60, Acti9 VigiARC iDT40, iC40, iC60 | Acti9 iCV40• ARC 1PN | Wireless indication auxiliary for ComPacT NSXm/ ComPacT NSX | MasterPacT MTZ with MicroLogic Active AP control unit | MasterPacT MTZ with MicroLogic Active EP control unit | Partial discharge monitoring sensor | Exiway Light
45% rated current alarm | Low | ● | ● | [5 empty] | ● | ●
50% rated current alarm | Low | ● | ● | [5 empty] | ● | ●
80% rated current alarm | Low | ● | ● | [5 empty] | ● | ●
Battery alarm | Low | [9 empty] | ●
Battery disconnected alarm | High | [13 empty] | ●
Battery low alarm | Medium |  |  |  | ● |  | ● |  |  |  | ●
Capacitor abnormal cosphi alarm | Medium
Capacitor broken step alarm | Medium
Capacitor hunting alarm | Medium
Capacitor low current alarm | Medium
Capacitor max cycles count step alarm | Medium
Capacitor over current alarm | Medium
Capacitor overload alarm | Medium
Capacitor over temperature alarm | Medium
Capacitor step power loss alarm | Medium
Capacitor too high THDV alarm | Medium
Capacitor voltage tolerance alarm | Medium
Circuit breaker electrical trip alarm | High | [9 empty] | ● | ● | ●
Circuit breaker fault trip alarm | High
Circuit breaker opened alarm | High | [7 empty] | ● | ● | ● | ● | ●
Circuit breaker trip alarm | High | [9 empty] | ● | ● | ●
Communication loss alarm | Low | ● | ● | ● | ● | ● | ● | ● | ● | ● | ● | ● | ● | ● | ●
Current transformer supervision alarm | High
Device replacement alarm | High |  |  |  |  | ●
Duration test failed alarm | High | [13 empty] | ●
Duration test ongoing alarm | Low | [13 empty] | ●
Duration test postponed alarm | Medium | [13 empty] | ●
Earth leakage pre-alarm (if product supports the protection) | Low | [7 empty] | ● | ●
Earth leakage protection pre-alarm (if product supports the protection) | Low | [7 empty] | ● | ●
Earth leakage protection trip alarm (if product supports the protection) | High | [7 empty] | ● | ●
Emergency mode alarm | Medium | [13 empty] | ●
ERMS alarm | Medium | [10 empty] | ● | ●
Fan error alarm | High |  |  |  |  | ●
Functional test failed alarm | High | [13 empty] | ●
Functional test ongoing alarm | Low | [13 empty] | ●
Functional test postponed alarm | Medium | [13 empty] | ●
Ground fault alarm | High | [10 empty] | ● | ●
Ground fault protection pre alarm | Low | [10 empty] | ● | ●
HeatTag alarm | High |  |  |  |  | ●
High HeatTag alarm | High |  |  |  |  | ●
I/O status alarm | Medium | [9 empty] | ●
Installation error alarm | High | [13 empty] | ●
Instantaneous over current protection trip alarm | High | [10 empty] | ● | ●
Integrated instantaneous overcurrent protection trip alarm | High
Internal cause trip alarm | High | [7 empty] | ● | ● |  | ● | ●
Internal communication error alarm | High | [13 empty] | ●
Long time overcurrent pre-alarm | Low
Long time protection trip alarm | High | [7 empty] | ● | ● |  | ● | ●
Low HeatTag alarm | Low |  |  |  |  | ●
Maximum operating time alarm | Medium
Medium HeatTag alarm | Medium |  |  |  |  | ●
Over current 105 percent alarm | Low | [10 empty] | ● | ●
Over current 90 percent alarm | Low | [10 empty] | ● | ●
Over current pre alarm | Low | [7 empty] | ● | ●
Over voltage alarm | High | ● | ● | [5 empty] | ● | ●
Over voltage pre alarm | Low | [7 empty] | ● | ●
Overvoltage protection 1 phase alarm | High | [11 empty] | ●
Overvoltage protection all phases alarm | High | [11 empty] | ●
Over voltage trip alarm | High | [7 empty] | ●
Overcurrent voltage loss alarm | High | ● | ●
Parallel AAF protection trip alarm | High | [7 empty] | ● | ●
Partial and major fault Sepam 20 | High
Quick temperature increase fault alarm | High
Relay alarm | High
Relay fault alarm | High
Relay trip alarm | High
Sensor circuit defect alarm | High
Serial AAF protection trip alarm | High | [7 empty] | ● | ●
SF6 alarm | High
Short time protection trip alarm | High | [7 empty] | ● | ● |  | ● | ●
Substation global alarm | High
Substation global pre alarm | Medium
Test disabled alarm | Medium | [13 empty] | ●
Test push button trip alarm | Low | [7 empty] | ● | ● |  | ● | ●
Trip circuit supervision alarm | High
Trip test not performed alarm | Medium | [7 empty] | ● | ●
Trip unit failure alarm | High
Tripping chain failure trip alarm | High | [7 empty] | ● | ●
Ultimate self-protection (DIN/DINF) trip | High | [10 empty] | ● | ●
Ultimate self-protection (SELLIM) trip | High | [10 empty] | ● | ●
Under voltage alarm | High | ● | ● | [5 empty] | ● | ●
Undervoltage protection 1 phase alarm | High | [11 empty] | ●
Undervoltage protection all phases alarm | High | [11 empty] | ●
Voltage loss alarm | High | ● | ● | [5 empty] | ● | ●
Voltage transformer supervision alarm | High
Zero current alarm | High | ● | ● | [5 empty] | ● | ●

## Modbus devices
Device Family |  | Protection relay |  | Transformer monitoring | I/O Module |  | Circuit Breaker |  |  |  | Insulation monitoring | Passive Power Correction |  | Power meter
Alarm definition | Severity | Sepam Series 20 | Sepam Series 40 | NT935 | Acti9 Smartlink Smartlink SI B | I/O Smart Link | Compact NSX/PowerPact H,J,L | MasterPact NT/NW | ComPact NS/PowerPact M,P,R | Masterpact MTZ | Vigilohm | VarSet | VarPlus Logic | PowerLogic CM3000, CM4000 EM3000, EM6000, EM7000 | PowerLogic PM800 PM3000, PM5000, PM8000 EM4200 | Acti9 energy meter iEM2000, iEM3000, | EasyLogic PM1000, PM2000
45% rated current alarm | Low
50% rated current alarm | Low
80% rated current alarm | Low
Battery alarm | Low
Battery low alarm | Medium
Capacitor abnormal cosphi alarm | Medium | [10 empty] | ● | ●
Capacitor broken step alarm | Medium | [10 empty] | ● | ●
Capacitor hunting alarm | Medium | [10 empty] | ● | ●
Capacitor low current alarm | Medium | [10 empty] | ● | ●
Capacitor max cycles count step alarm | Medium | [10 empty] | ● | ●
Capacitor over current alarm | Medium | [10 empty] | ● | ●
Capacitor overload alarm | Medium | [10 empty] | ● | ●
Capacitor over temperature alarm | Medium | [10 empty] | ● | ●
Capacitor step power loss alarm | Medium | [10 empty] | ● | ●
Capacitor too high THDV alarm | Medium | [10 empty] | ● | ●
Capacitor voltage tolerance alarm | Medium | [10 empty] | ● | ●
Circuit breaker electrical trip alarm | High | ● | ● |  |  |  | ● | ● | ● | ●
Circuit breaker opened alarm | High | ● | ● |  |  |  | ● | ● | ● | ●
Circuit breaker trip alarm | High |  |  |  | ● |  | ● | ● | ● | ●
Communication loss alarm | Low | ● | ● | ● | ● | ● | ● | ● | ● | ● | ● | ● | ● | ● | ● | ● | ●
Current transformer supervision alarm | High |  | ●
Device replacement alarm | High
Earth leakage pre alarm (if product supports the protection) | Low
Earth leakage protection pre alarm (if product supports the protection) | Low | [5 empty] | ●
Earth leakage protection trip alarm (if product supports the protection) | High | [5 empty] | ● | ● | ● | ●
ERMS alarm | Medium | [6 empty] | ● | ● | ●
Fan error alarm | High
Ground fault alarm | High | [5 empty] | ● | ● | ● | ●
Ground fault protection pre alarm | Low | [5 empty] | ●
HeatTag alarm | High
High HeatTag alarm | High
I/O status alarm | Medium
Instantaneous over current protection trip alarm | High | [5 empty] | ● | ● | ● | ●
Integrated instantaneous overcurrent protection trip alarm | High | [5 empty] | ● | ● | ●
Internal cause trip alarm | High
Long time over current pre alarm | Low | [5 empty] | ●
Long time protection trip alarm | High | [5 empty] | ● | ● | ● | ●
Low HeatTag alarm | Low
Maximum operating time alarm | Medium | [10 empty] | ● | ●
Medium HeatTag alarm | Medium
Over current pre alarm | Low
Overcurrent voltage loss alarm | High
Over voltage alarm | High
Over voltage pre alarm | Low
Over voltage trip alarm | High
Parallel AAF protection trip alarm | High
Partial and major fault Sepam 20 | High | ● | ●
Quick temperature increase fault alarm | High |  |  | ●
Relay alarm | High |  |  | ●
Relay fault alarm | High |  |  | ●
Relay trip alarm | High |  |  | ●
Sensor circuit defect alarm | High |  |  | ●
Serial AAF protection trip alarm | High
SF6 alarm | High |  | ●
Short time protection trip alarm | High | [5 empty] | ● | ● | ● | ●
Substation global alarm | High
Substation global pre alarm | Medium
Test push button trip alarm | Low
Trip circuit supervision tripped alarm | Medium | ● | ●
Trip unit failure alarm | High | [5 empty] | ● | ● | ● | ●
Tripping chain failure trip alarm | High
Under voltage alarm | High
Voltage loss alarm | High
Voltage transformer supervision alarm | High |  | ●
Zero current alarm | High